## OS-K2601 BOM
OS-K2601 Messager — Bill of Materials
Rev B · nRF52 BLE + LoRa · USB-C LiPo charging · 27 line items · 44 components
Placed | Designators | Value | Package | Qty | MPN | LCSC OC | Notes
1 · SMD passives (0805 / 0603) flattest parts first
☐ | C1–C4 | 4.7µF | 0805 | 4 | CL21A475KAQNNNE | C354262
☐ | C6, C11 | 1µF | 0805 | 2 | CC0805KKX7R7BB105 | C91186
☐ | C9, C10, C13, C14, C16 | 100nF | 0805 | 5 | CC0805KRX7R9BB104 | C396718
☐ | C12, C15 | 10µF | 0805 | 2 | CL21B106KOQNNNE | C95841 | No LCSC # — order by MPN
☐ | R1, R2 | 5.1k | 0805 | 2 | RC0805FR-075K1L | C84375
☐ | R3 | 2k | 0805 | 1 | RC0805JR-072KL | C114748
☐ | R4 | 22R | 0805 | 1 | RC0805FR-0722RL | C107702
☐ | R5 | 100k | 0805 | 1 | RC0805FR-07100KL | C96346
☐ | R6–R8, R11, R12, R15 | 4.7k | 0805 | 6 | RC0805FR-074K7L | C60816
☐ | R9, R10 | 1M | 0805 | 2 | RC0805FR-071ML | C706228
☐ | R13, R14 | 100R | 0805 | 2 | RC0805FR-07100RL | C105577 | Alt LCSC: C2907218
☐ | F1 | 1A fuse | 0603 | 1 | JB06F1001R | C151139 | No LCSC # — order by MPN
☐ | TH1 | 10k NTC | 0603 | 1 | NTCG164BH103HT1 | C415353
2 · SMD ICs & transistor use flux — mind pin 1
☐ | Q1 | 2N7002 | SOT-23 | 1 |  | C916396
☐ | U2 | MCP73833 | MSOP-10 | 1 | MCP73833T-AMI/UN |  | Mind pin 1 · no LCSC #, cheaper on Digikey
☐ | U3 | TLV75533 | SOT-23-5 | 1 | TLV75533PDYDR | C28642215
☐ | U7 | DRV2605L | MSOP-10 | 1 | DRV2605LDGSR | C527464 | Mind pin 1
3 · LED & switches LED is directional
☐ | D1 | Side LED | 4×1.4mm | 1 | XL-4008SURC | C2843771 | Polarity — check cathode mark
☐ | SW1 | Push button | Side SMD | 1 | MPTCLG-Q-T/R | C240296
☐ | SW3 | Slide switch | TM-1011A | 1 | TM-1011A | C318960
4 · Modules & sounder keep antennas clear of solder
☐ | U1 | E73-2G4M08S1C | SMD module | 1 | E73-2G4M08S1C | C356849 | nRF52 BLE
☐ | U8 | Ra-01SH | SMD module | 1 | Ra-01SH | C2764087 | LoRa
☐ | U4 | GSC1031YB-3V4000 | SMD buzzer | 1 | GSC1031YB-3V4000 | C255331
☐ |  | Antenna |  | 1 | ANT-868-CW-HD-SMA | Link
☐ |  | VG0832012 | LRA | 1 | VG0832012 | Link
☐ | M1 | 12864 display | Module | 1 | 12864-06D | Link
5 · Connectors & programming last — the tall parts
☐ | J1 | PH2.0 battery | JST SMD | 1 |  | C295747 | Check battery polarity
☐ | J2 | USB-C 16P | USB-C SMD | 1 | TYPE-C 16PIN 2MD(073) | C2765186
☐ | TC1 | TC2030-IDC | Tag-Connect | 1 |  |  | Pads only — no part fitted
☐ → pick ☑ from the dropdown (or tick on paper) as you place each part. Solder top to bottom, flattest first. Mixed Signal Development · mixedsignaldev.com